## Brightness calculation
Brightness Level	absolute brightness	Microseconds in ON state	Logarithm base	Notes
0	0.0000	0	2.800187	The Logarithm Base is the Log of the frame time divided by the Log of the number of steps (minus 1).
1	1.0000	1
2	6.9653	7
3	21.6785	22
4	48.5155	49
5	90.6247	91
6	150.9972	151
7	232.5051	233
8	337.9254	338
9	469.9563	470
10	631.2291	631
11	824.3170	824
12	1051.7422	1052
13	1315.9812	1316
14	1619.4697	1619
15	1964.6059	1965
16	2353.7543	2354
17	2789.2476	2789
18	3273.3900	3273
19	3808.4583	3808
20	4396.7045	4397
21	5040.3568	5040
22	5741.6212	5742
23	6502.6830	6503
24	7325.7075	7326
25	8212.8415	8213
26	9166.2136	9166
27	10187.9359	10188
28	11280.1041	11280
29	12444.7983	12445
30	13684.0841	13684
31	15000.0127	15000		maximum brightness

This conversion from perceived brightness to time On is necessary because
humans perceive brightness on a roughly logarithmic scale: small duty cycle changes of a dim bulb
seem larger than the same change to a bright bulb.

The "Microseconds in On state" field will be indexed by desired brightness to choose the duty cycle to use.